## RelevantParameter
This table documents highlights parameters added by Dhaubanjar to fit with policies in the Upper Indus Basin
Component |  | River Power Plant | Diversion Canal Plant
|  |  | Large | Small
Technical parameters | Search on streams | Primary | Primary and Secondary | Tertiary
| Minimum head (m) | 4 m | 4 m | 20 m
[5 ¦ 35 m]
| Minimum distance between intake and powerhouse | - | 500 m | 500 m
| Search radius based on maximum distance between intake and power house(1) | - | 3 km (2) | 1.5 km
| Minimum distance between two plants | 1 km |  | 500 m
| River segment length | 4 km |  | 2 km
| Minimum design flow | 1.0 m3/s | 1.0 m3/s | 0.1 m3/s
Channels are cells with annual discharge > 0.1 m3/s
| Design flow (QXX = flow exceeded xx % of the time) | Q40 | Q30 | Q80
|  | [Q50 ¦ Q30] | [Q40 ¦ Q25] | [Q90 ¦ Q70]
| Reservoir storage limit or RCF | 5% (1) | - | -
| (as % of annual average inflow volume) | [2 ¦ 10%]
| Generation efficiency | 90% | 85% | 80%
|  | [80 ¦ 100%] | [75 ¦ 95%] | [70 ¦ 90%]
| Transmission and distribution efficiency | 85% (3) | 85% (3) | 96%
Capital cost parameters | Blasted headrace tunnel |  | ✓
| De-sanding basin |  | ✓ | ✓
| Steel penstock | ✓ | ✓ | ✓
| RCC Dam | ✓
| Fish passage | ✓ | ✓
| Underground powerhouse | ✓ | ✓
| Turbine | ✓ | ✓ | ✓
| Electro-technical equipment | ✓ | ✓ | ✓
| Miscellaneous mechanical equipment | ✓ | ✓
| Road access | ✓ | ✓
| Transmission line connection | On-grid | On-grid | Off-grid
| Land acquisition (4) | Land value +15% |  | -
| Agricultural losses | ✓ |  | -
| Loss of trees | ✓ |  | -
| Resettlement per capita | 3*GDP |  | -
| Community compensation | 10% | 10% | -
(as % of resettlement costs)
Other cost parameters | Provincial Water Use charge (4) | PAK 0.425/kWh |  | -
| Discount rate | 10% [5 ¦ 15%]
| Lifetime | 40 years (5) | 30 years (6) | 15 years(7)
| Owner’s cost | 20% (8) | 10% (8) | -
(as % of capital investment)
| Operation & maintenance | 2.5% (5) | 3% | 3.5%
(as % of capital investment)
Sustainability constrains | Environmental flow requirement (as % of annual average discharge) | 30% (5,9) |  | -
[20 ¦ 40%]
| Hazard risk mitigation cost | 2-10% across 5 levels | +1% to the RP rate | -
(as % of capital investment)
| Buffer around thrusts and faults | 1km
| Buffer around GLOFs | 0.5 km
| Buffer for cultural heritages | 1 km (10)
| Buffer for natural heritages | 2 km (10)
References
1 | JICA. Guideline and Manual for Hydropower Development Vol. 1 Conventional Hydropower and Pumped Storage Hydropower [Internet]. Vol. Vol. 1. 2011 [cited 2021 Jun 21]. Available from: http://open_jicareport.jica.go.jp/pdf/12024881_01.pdf
2 | Vinca A, Parkinson S, Byers E, Burek P, Khan Z, Krey V, et al. The Nexus Solutions Tool (NEST): An open platform for optimizing multi-scale energy-water-land system transformations. Geosci Model Dev Discuss [Internet]. 2019;1–33. Available from: https://doi.org/10.5194/gmd-2019-134
3 | NEPRA. State of the Industry 2019 [Internet]. 2019 [cited 2020 Oct 1]. Available from: https://www.snackandbakery.com/articles/93120-state-of-the-industry-2019-bars-continue-to-innovate
4 | GoP. The land acquisition act. Government of Pakistan; 1984.
5 | Gernaat DEHJ, Bogaart PW, Vuuren DPV, Biemans H, Niessink R. High-resolution assessment of global technical and economic hydropower potential. Nat Energy [Internet]. 2017;2(10):821–8. Available from: http://dx.doi.org/10.1038/s41560-017-0006-y
6 | Garegnani G, Sacchelli S, Balest J, Zambelli P. GIS-based approach for assessing the energy potential and the financial feasibility of run-off-river hydro-power in Alpine valleys. Appl Energy [Internet]. 2018 Apr 15 [cited 2019 Sep 26];216:709–23. Available from: https://linkinghub.elsevier.com/retrieve/pii/S0306261918301685
7 | Basso S, Botter G. Streamflow variability and optimal capacity of run-of-river hydropower plants. Water Resour Res [Internet]. 2012 Oct 1 [cited 2020 Sep 29];48(10). Available from: http://doi.wiley.com/10.1029/2012WR012017
8 | IRENA. Hydropower [Internet]. Volume 1: Renewable energy technologies: Cost analysis Series. 2012 [cited 2020 Oct 1]. Available from: www.irena.org/Publications
9 | Moiz A, Kawasaki A, Koike T, Shrestha M. A systematic decision support tool for robust hydropower site selection in poorly gauged basins. Appl Energy. 2018 Aug 15;224:309–21.
10 | NWFP-EPA. Environmental assessment checklist. In: Water reservoirs in arid zones [Internet]. North-West Frontier Province Environmental Protection Agency; 2004 [cited 2020 Oct 21]. p. 6–16. Available from: http://www.environment.gov.pk/images/provincialsepasguidelines/W3BWaterReservoirs.pdf
Note on C18: [Threaded comment] Your version of Excel allows you to read this threaded comment; however, any edits to it will get removed if the file is opened in a newer version of Excel. Learn more: https://go.microsoft.com/fwlink/?linkid=870924 Comment: Purple text are params that should definitely change for Nepal

## Data
[5 empty] | 23 datasets in Methods fig, extra ones here are bolded |  | All datasets converted to 500m projected coordinates using GDAL
Update type | processed model input | Input type | Relavant Potential Class |  | Primary model inputs | Sources | Original resolution |  |  | Unit | Website
[7 empty] | Format | Spatial | Temporal
replace old | Q based parameters | system def | all | 1 | Historical monthly average runoff grid | SPHY glacial-hydrology model by Khanal et al. (2020) | map | 5km | 40yr monthly average (1979-2018) | m3/s | From Sonu
replace old | Z100m | system def | all | 2 | 3” x 3” DEM | HydroSHEDS project | map | 3” | 2008 | m | From Arthur
replace old | Z500m | system def | all | 3 | 15” x 15” DEM |  | map | 15” | 2008 | m | From Arthur
replace old | Facc | system def | all | 4 | 15” x 15” Flow accumulation map | Self-generated using 500m HydroSHEDs DEM in Pcraster | map | 500m |  | Number of cells | My own
replace old | Fdir | system def | all | 5 | 15” x 15” Flow direction map |  |  |  |  | Direction indices
Add | Water bodies to exclude | binary | tech | 6 | Lakes and reservoirs | HydroLAKES v1.0 | shapefile | polygons | 2016 | - | https://www.hydrosheds.org/pages/hydrolakes
Add |  | binary | tech | 7 | Glaciers | Randolph Glacier Inventory (RGI 6.0) | shapefile | polygons | 2017 | - | https://www.glims.org/RGI/rgi60_dl.html
Add |  | binary | tech | 8 | Glacial lake | ICIMOD HKH Glacial Lake | shapefile | polylines | 2005 | - | ICIMOD HKH Glacial Lake
replace old | distance to nearest grid | cost | financial | 9 | Power transmission line network | Project Power Networks by OpenStreetMap | shapefiles | polylines | 2015 | - | https://openinframap.org/#5.13/28.71/70.3
Add | distance to nearest road | cost | financial | 10 | Global road network map | Global Roads Inventory Project (GRIP4) | shapefile | polylines | 2018 | - | https://www.globio.info/download-grip-dataset
|  |  |  | 11 | National road network map | National road maps by Atlassian | shapefile | National PDF | Pakistan - 2013 Afghanistan - 2018 | - | https://dlca.logcluster.org/plugins/viewsource/viewpagesrc.action?pageId=4228552 https://dlca.logcluster.org/display/public/DLCA/2.3+Pakistan+Road+Network
Add | distance to nearest settlement | cost | financial | 12 | Settlements | ICIMOD | shapefile | points | 2001 | - | https://rds.icimod.org/home/datadetail?metadataid=3752
Add | Acquisition value | cost | financial | 13 | Land Use Land Cover (LULC) map | ESA CCI 2019 v 2.0.7 | tif | 300m | 2015 | 31 Land Use classes | http://maps.elie.ucl.ac.be/CCI/viewer/download.php
Add |  | cost | financial | 14 | Local land and tree land prices | Dasu hydropower project | table | for 8 land types | 2020 | USD per km2
Add | Tree value | cost | financial | 15 | Tree density map | Crowther et al (2015) | tif | 1km | 2015 | Number of tree per km2 per cell | Crowther et al 2015
replace old | Agricultural value | cost | financial | 16 | Annual agricultural yield map for rain-fed production of seven dominant global crops | Smolenaars et al. (2021) | netCDF | 5' | 30yr monthly average (1981-2010) | tons/km2 per cell | From Wouter
replace old |  | cost | financial | 17 | Average global crop prices | Gernaat et al. (2017) | table | Per crop | 10 yr average (2002-2012) | USD per metric ton | From David
replace old | popd | cost | financial | 18 | 15” x 15” Population density map | HYDE 3.2 | asc | 5' | 2015 | Number of people per km2 per cell | ftp://ftp.pbl.nl/hyde/hyde3.2/baseline/zip/
replace old | per capita resettlement cost | cost | financial | 19 | National GDP (PPP) | Smolenaars et al. (2020) | table | 5' | 2019 | USD per capita
replace old | countries | cost | financial | 20 | National boundaries | GADM v3.4 | shapefile | polygons | 2018 | - | https://gadm.org/download_country_v3.html
replace old | Water consumption to exclude from Q | system def | sustainable | 21 | Water demand for irrigation | Smolenaars et al. (2021) | netCDF | 5' | 30yr monthly average (1981-2010) | mm per month | From Wouter
replace old |  | system def | sustainable | 22 | Water consumption for industrial usage | Smolenaars et al. (2020) | netCDF | 5' | 30yr annual average (1981-2010) | m3 per day | From Wouter
replace old |  | system def | sustainable | 23 | Water consumption for domestic usage | Smolenaars et al. (2020) | netCDF | 5' | 30yr annual average (1981-2010) | m3 per day | From Wouter
move to sustain | Seismic risk map | cost + binary | sustainable | 24 | Global seismic hazard map | Global Seismic Hazards program (GSHAP) | grd | 0.1°× 0.1° | 2003 | Peak Ground Acceleration (in m/s2) with a 10% probability of exceedance in 50 yrs | http://gmo.gfz-potsdam.de/pub/download_data/download_data_frame.html
[5 empty] | Past earthquakes inventory | USGS Earthquake Hazards Program | shapefile | points | 2000-2020 | - | https://earthquake.usgs.gov/earthquakes/search/ | https://earthquake.usgs.gov/earthquakes/map/?extent=15.53838,42.93457&extent=42.87596,95.88867&range=search&timeZone=utc&search=%7B%22name%22:%22Search%20Results%22,%22params%22:%7B%22starttime%22:%222000-11-01%2000:00:00%22,%22endtime%22:%222020-12-31%2023:59:59%22,%22maxlatitude%22:37.998,%22minlatitude%22:21.619,%22maxlongitude%22:81.914,%22minlongitude%22:56.953,%22minmagnitude%22:2.5,%22eventtype%22:%22earthquake%22,%22orderby%22:%22time%22%7D%7D
Add | Seismic risk map | bin | sustainable | 25 | Thurst and fault inventory | Central Asia fault database by Mohadjer et al. (2016) | shapefile | polylines | 2016 | - | http://www.geo.uni-tuebingen.de/faults/
Add | Landslide risk map | cost + binary | sustainable | 26 | Landslide susceptibility map | Landslide Hazard Assessment for Situational Awareness (LHASA) by | tif | 30" ~ 1km | 2017 | 5 susceptibility classes | https://gpm.nasa.gov/applications/global-landslide-model
[5 empty] | Past landslides inventory | NASA Global Landslide Catalog (GLC) | shapefile | points in the UIB | 2008-2018 | - | https://maps.nccs.nasa.gov/arcgis/apps/MapAndAppGallery/index.html?appid=574f26408683485799d02e857e5d9521
Add | GLOF risk map | binary | sustainable | 27 | Glacial Lake Outburst Flood (GLOF) hazard zones | Ashraf et at. (2012) | table | per lake | 2012 | Hazard/no hazard classification
Add | Cultural heritage map | binary | sustainable | 28 | Global heritage sites | UNESCO World heritage sites | table | per heritage | 2019 | -
Add |  | binary | sustainable | 29 | National cultural heritages | Heritages protected by federal government in Pakistan as per GoP (1997) | table | per heritage | 1997 | -
Add | natural heritage map | binary | sustainable | 30 | Natural heritages | World Database on Protected Areas (WDPA) v1.6 | shapefile | World vectors | 2019 | - | WDPA v1.6
P2 | Future Qs | binary | sustainable | 31 | Future climate projections for precipitation and temperature | Self-downscaled CMIP5 GCMs for Indus | nc | 500m | 2025-2100 | mm and °C
replace old | HP inventory | binary | remain | 32 | Inventory of current and planned hydropower project | Self-compilation of national and international databases | Points | per project | - | -

## Input_Basin.mat
The HYPE model takes a single Basin.mat file as input. The various parameters inside this .mat file are described here along w scripts relevant for their preprcocessing. This is largely based on David's model and needs to be updated for Dhaubanjar's model | [7 empty] | Old processed data
INPUTS in Basin.mat |  | All grid at 500m (~15”) | [5 empty] | Old data | New data
SN | Varname | nRows | nCols | Class | Description | Unit | Loaded from in Basin_selector script | Original Source | Script | ScriptDescription
1 | Z | 3436 | 4210 | int16 | Grid for 15s HydroSHEDS DEM realigned to fix any noticed issues | m | DEM15s_aligned.mat | 15” x 15” DEM realigned | Z_aligner.m and Z_alignerASIA.m
2 | acc | 3436 | 4210 | single | Grid for 15s HydroSHEDS flow accumulation | [-] | acc.mat | 15” x 15” Flow accumulation map | BIL_conv.m | Reads and converts Hydrosheds dir data to fdir and adir
3 | adir | 3436 | 4210 | int8 | Grid for 15s HydroSHEDS anti-flow direction | 1 to 9 | adir.mat | 15” x 15” Flow direction map | BIL_conv.m
4 | fdir | 3436 | 4210 | int8 | Grid for 15s HydroSHEDS flow direction (Patrick dirs) | 1 to 9 | fdir.mat | 15” x 15” Flow direction map | BIL_conv.m
5 | dir | 3436 | 4210 | uint8 | Grid for 15s HydroSHEDS flow direction (ESRI dirs) | [-] | dir.mat | 15” x 15” Flow direction map | BIL_conv.m
6 | flowdist | 3436 | 4210 | single | Grid for hydrological distance of cell from rivermouth/outlet | # of cells | [-] | 15” x 15” Flow direction and accumulation maps | flowdistance(acc,dir,fdir) inside Basin_selector.m | Calculates distance from outlet (number of cells) (15s)
7 | D | 3436 | 4210 | single | Grid for river depth for pixels at rivermouth/outlet | m | Depth.mat |  | NOT USED IN UIB so blank matrix added
8 | Dis | 3436 | 4210 | single | Grid for distance to nearest powerline based on Openstreetmap data for power lines | km | Dis15s.mat | Power transmission line network | Powerlines2raster.m | Convert powerline shapefile to raster
[9 empty] | Distancemap_maker_powerlines.m | cost of connecting to nearest powerline
[9 empty] | DisCost_resizer.m | Resize 30s files to 15s
9 | Q | 3436 | 4210 | single | Annual average daily discharge from Qm13.mat file created by downscaleQ_NAM_loop.m | (m3/s) | Qm13.mat | Historical monthly discharge maps for year only | downscaleQ_NAM_loop.m | See below
13 | Qwc | 3436 | 4210 | single | Annual average daily discharge from Qm13_wc.mat file | (m3/s) | Qm13_wc.mat | Historical monthly discharge maps for year only | downscaleQ_NAM_loop.m | See below
10 | Qdesign | 3436 | 4210 | single | Qdesign as 4th highest mean monthly discharge | (m3/s) | Qdesign.mat | Historical monthly discharge maps for 12 months | Q_designer.m | Take Qdesign as 4th highest mean monthly discharge Qdesign_mean = mean(min(Qdesign2,Qsort)); %Average flow rate given Qdesign
11 | Qdesign_LF | 3436 | 4210 | single | Load factor to be multiplied by hrs in a year LF_Qdesign_Monthly(m) = min(1,Qsort(m)/Qdesign2)'; LF_Qdesign = mean(LF_Qdesign_Monthly); | [-] | Qdesign_LF.mat
12 | Qdesign_mean | 3436 | 4210 | single | Qdesign_mean = mean(min(Qdesign2,Qsort)), i.e. average of monthly discharge actually used for power production! | (m3/s) | Qdesign_mean.mat
14 | Qdesign_wc | 3436 | 4210 | single | Qdesign subtracting abstractions from water consumption | (m3/s) | Qdesign_wc.mat
15 | Qdesign_LF_wc | 3436 | 4210 | single | Qdesign_LF subtracting abstractions from water consumption | [-] | Qdesign_LF_wc.mat
16 | Qdesign_mean_wc | 3436 | 4210 | single | Qdesign_mean subtracting abstractions from water consumption | (m3/s) | Qdesign_mean_wc.mat
17 | Countries | 3436 | 4210 | int16 | Grid for countries in the basin | ID | Countries.mat | giso1.tif | regions.m | Read regions and country definition .tiffs
18 | Regions | 3436 | 4210 | int8 | Grid for any regional disctinction beside country designations, for e.g. IMAGE regions in Gernaat model and sub-basins in Dhaubanjar model | ID | Regions.mat | GREG1.tif | regions_selector.m
19 | NoDamsLand | 3436 | 4210 | int8 | Grid for existing dam lakes? Only for Grand Dams it seems | logical | [-] | GrandDams | NoDamsLand() inside Basin_selector.m
20 | Pop | 3436 | 4210 | int32 | Grid for population density based on LandScan population map | no. of people | Pop.mat | 30” x 30” Population density map | Pop_resizer.m
21 | LandValue | 3436 | 4210 | single | Grid for agriculture loss due to reservoir innundation of agricultural land based on potential yields for seven major crops worldwide | $/km2 | LandValue.mat | Potential agricultural yield map for most produced crops globally | Yieldmap_maker.m | Take max val based on val of 7 major rainfed crops
Crop prices
22 | seismicnoaa | 3436 | 4210 | int8 | Grid for NOAA's earthquake prone area |  | seismicnoaa.mat | Seismic_noaa_data2.csv | seismicnoaa.m
23 | seismicpik | 3436 | 4210 | single | Grid for Global Seismic Hazard Program on probability of seismic hazard |  | seismicpik.mat |  | seismicpik.m
24 | Vlake | 3436 | 4210 | single | Volume of lake required for year round power production per cell (15s) |  | Vlake.mat | Historical monthly discharge maps for 12 months + year | V_lake.m | Create map that calculates required volume of lake for year round continues flow based on monthly pattern
25 | WDPA_PL10 | 3436 | 4210 | int8 | Grid for protected areas in World Database of Protected areas category I incl. a 10 km buffer zone |  | WDPA_10_20_15s.mat | WDPA2011_PL10_30s.nc | WDPA_grids.m | A 5 cell (5 * 30sec * 30m/sec " ~4500m) buffer is applied to the protected area .nc file. Looks like the grid is then resampled to 15s but it is not clear because kron() is setup assuming input data is 15s. But David's documentation says it is 30s input.
26 | WDPA_PL20 | 3436 | 4210 | int8 | Grid for protected areas in World Database of Protected areas category II incl. a 10 km buffer zone |  | WDPA_10_20_15s.mat | WDPA2011_PL20_30s.nc
27 | outside | 3436 | 4210 | logical | Grid with 1 for grids outside the basin |  | basins.mat | Basin map | Basin_selector.m | Areas outside basin in the basin window is allocated 1
28 | minwin | 1 | 1 | double | Parameter - window around basin, comes from basin_selector.m |  | basins.mat |  | Basin_selector.m | Val of padding around basin cells based on 150 as starting point
INPUTS in Basin.mat |  | All grid at 500m (~15”)
1 | Basin | 17520 | 29520 | int32 | Number of basins (tells which cell is which basin) Is only used in HYDRUS for setting the extent of the problem window in the georef script | basinID |  | 15” x 15” Flow accumulation map | find_na_basis.m | Assigns basin number for each cell using dir and acc. Loops from high to low points in acc
15” x 15” Flow direction map
| Dcut |  |  | logical | boolean map indicating which cells have a depth of more than x meters | logical |  |  | River_depth.m
Intermediate inputs
1 | R |  |  |  | LPJ local runoff 15s | (m3/s) |  | 0.5° Historical monthly runoff grid | downscaleR_monthly.m | Downscale LPJ runoff R to 15s or 3s resolutions based on resolution of the flow acc map. Low-res runoff is simply split equally among corresponding hi-res cells
15” x 15” Flow accumulation map
| DEM |  |  |  | Grid for 15s HydroSHEDS DEM |  |  | 15” x 15” DEM | BIL_conv.m
| Historical monthly discharge maps for 12 months + year | [6 empty] | 15” x 15” Flow accumulation map | downscaleQ_NAM_loop.m | Resize long-term monthly avg R from 0.5 deg to 15s and route R to get Q at 15s for 12 months + yr
15” x 15” Flow direction map
15” x 15” Historical 30yr avg monthly runoff grid
2010 Water consumption for irr-irrigation and hil-household, industry and l?

## Output.mat
For | varname | Description | Output from | Class | Used Actively
Both | accAlls | Flow accumulation for inlet-outlet combos after overlap check. | Overlap check | double
DP | aPinlet_windowMin | Inlet index for window - min cost P project for one Qpdecreaser | Pcostmodel | double |  | The HYPE model outputs two .mat files when run in Dhaubanjar et al configuration: Basinxx_output_do.mat and COEPOT_b103_do.mat. The former file is the main output that saves all outputs from the Hydrus run while the latter file is a subset that only contains the main parameters for the cost curve and sub-basin or basin level analysis. Indivdual project details are not stored in the latter. The various parameters inside the main Basinxx_output_do.mat file are described here. Model runs first for DP then for RP. For DP, there are 4 Qdecreaser rounds. So all outputs are of the length noutlets x 5 (4DP + 1RP). Though the DP loop searches for all possible inlets at different Z levels, it only saves the top 4 projects. Also some outputs are from the first stage of outlet generation/selection, some are after the DP and RP cost optimization while the final outputs are from the RP-DP overlap check. For DPs, the output file only tracks the r,c for input locations and not for the output. But most likely, the output location will just be the original ro_arc and co_arc w each element repeated 4 times. One thing to remember though is that only the final vars created after overlap check ( PNetalls, COEAlls, ross, coss) have nanéd the elements that are not invalid. So valid projects are only the not-nan rows of these final vars. When processing all other vars( e.g. PNetall, COEAll, ros, cos) created right after the optimization, these need to first be nanéd to ensure invalid projects are not being considered.
DP | aPinlet_windowMinEnd | Inlet index for window - min cost P project for all Qpdecreaser | Qpdecreaser | cell
DP | aPInletminEnd | Inlet index in basin domain - for min cost P project for all Qpdecreaser | Qpdecreaser | cell
NotUsed | ASYMDP | setting | input | double
NotUsed | ASYMRD | setting | input | double
Both | betaC | setting | input | double
Both | betaCP | setting | input | double
Both | betaP | setting | input | double
RD | bighydro_cutoff | setting | input | double
Both | co | Column index for initial list of selected outlets that is overwritten within runHydrus | input | double
Input | co_arc | Column index for initial outlets generated at the start of runHydrus | Outlet generator
Both | COEAll | USD2010/kWh unit production cost for all inlet-outlet combos | DP+RP costmodel | double
Both | COEAlls | USD2010/kWh unit production cost for inlet-outlet combos selected after overlap check. Vector is created by concatenating DP data above RP data. | Overlap check | double | 1
RD | COETotRD | USD2010/kWh unit production cost for all RD outlets | RD costmodel | double
Both | cos | Column index for all inlet-outlet combos tested in the optimization. For DP this tracks inlets. For RP this tracks outlets. | DP+RP costmodel | double
Both | coss | Column index for inlet-outlet combos selected after overlap check. For DP this tracks inlets. For RP this tracks outlets. | Overlap check | double
Both | cost_constr | setting | input | double
Both | cost_lim | setting | input | double
DP | CostElementsPMinEnd |  | DP costmodel | cell |  |  | OptDminend
DP | cPin | Inlet col in basin domain - for all shortlisted inlets | DP costmodel | cell
DP | cPinMinend | Inlet col in basin domain - for min cost P project for all Qpdecreaser | Qpdecreaser | cell |  |  | MiniHydro_deselect | MiniHydro_select | MiniHydro_special | ExistingDams_constraint | mangrove_constr | runMini
Both | depth_cutoff | setting | input | double
Both | deselect_mainstream | setting | input | double
Both | DeselectedSites |  | Overlap check | cell
Both | DeselectedSites_unSort |  | Overlap check | cell
RD | dfhdamRD |  | RD costmodel | cell
RD | dfldamRD |  | RD costmodel | cell
DP | dfPLminEnd |  | DP costmodel | cell
DP | dfQPminEnd |  | DP costmodel | cell
Both | DisRoadOutlet | Distance to road | input
Both | DisSettlementOutlet | Distance to nearest settlement | input
Both | DisTransOutlet | Distance to powerline | input
Both | do | setting | input | double
Both | do_main_km | setting | input | double
Both | do_trib_km | setting | input | double
Both | dowin | setting | input | double
DP | enablesmallPcost | setting | input | double
DP | enablesmallPdesignQH | setting | input | double
Both | ExistingDams_constraint | setting | input | double
DP | HeadPminend | Gross head for Pinlet for DP projects for selected inlet-outlet combos tested in the optimization. Evaluated as ZPinlet{k}{a1(k)}(a2(k)) - Zoutlets(k); | DP costmodel | cell
DP | HeadraceLPminend |  | DP costmodel | cell
Both | inlet_main_sradius_km | setting: search radius for DP | input | double
Both | inlet_trib_sradius_km | setting: search radius for DP | input | double
DP | inlet_win | setting | input | double
Both | isfile_outlets | setting | input | double
Both | LakeSurfacesAlls |  | Overlap check | double
RD | landval_set | setting | input | double
RD | latOut | Latitude for initial outlets | Outlet generator | double
Both | lats | Latitude for all inlet-outlet combos tested in the optimization. For DP this tracks inlets. For RP this tracks outlets. | DP+RP costmodel | double
Both | latss | Latitude for all inlet-outlet combos after overlap check. For DP this tracks inlets. For RP this tracks outlets. | Overlap check | double | 1
RD | lonOut | Longitude for initial outlets | Outlet generator | double
Both | lons | Longitude for all inlet-outlet combos tested in the optimization. For DP this tracks inlets. For RP this tracks outlets. | DP+RP costmodel | double
Both | lonss | Longitude for all inlet-outlet combos after overlap check. For DP this tracks inlets. For RP this tracks outlets. | Overlap check | double | 1
Both | mangrove_constr | setting | input | double
RD | MiniDamMax | setting | input | double
RD | MiniFlag | setting | input | double
RD | MiniHydro_deselect | setting | input | double
RD | MiniHydro_select | setting | input | double
RD | MiniHydro_special | setting | input | double
DP | n_DPinlets | Number of inlets tried in each outlet over all elevations | inlet search | double
DP | n_ielevations | setting: Number of inlet elevation levels tried per outlet for DP inlet search | input | double
Both | navi_constr | setting | input | double
DP | nd | setting | input | double
DP | nPipePMinend |  | DP costmodel | cell
RD | OptDH |  | RD costmodel | double
RD | OptDL |  | RD costmodel | double
DP | OptDminend | For min P projects | DP costmodel | cell
DP | OpthfPminend | Friction loss for DP projects for selected inlet-outlet combos tested in the optimization. | DP costmodel | cell
RD | OptInv |  | RD costmodel | double
DP | OptInvP |  | DP costmodel | cell
DP | OptInvPMinend | For min P projects | DP costmodel | cell
RD | OptLV |  | RD costmodel | double
RD | OptPop |  | RD costmodel | double
RD | OptSpecCap |  | RD costmodel | double
DP | OptSpecCapPMinend | For min P projects | DP costmodel | cell
Both | outletdeselect | Number of deselected sites upstream of outlet = 2 | Both costmodel | double | Setting
DP | PCOEend |  | DP costmodel | cell
Input | PID | Point ID for selected inlet-outlet combos after overlap check that is assigned at the end of runHydrus | Overlap check
DP | Pinlet_winend | For min P projects | DP costmodel | cell
DP | Platminend | For min P projects | DP costmodel | cell
DP | Plonminend | For min P projects | DP costmodel | cell
Both | PnetAll | For all inlet-outlet combos | Both costmodel | double
Both | PnetAlls | GWh/yr energy generation at inlet-outlet combos selected after overlap check. Vector is created by concatenating DP data above RP data. | Both costmodel | double | 1
RD | PopDisplacedOpt |  | RD costmodel | double
DP | PP_W | Watts of energy rating for DP projects after DP cost model | DP costmodel | cell
DP | PPMinend | MW power rating for Pinlet for DP projects for selected inlet-outlet combos tested in the optimization | DP costmodel | cell
DP | PPnetend |  | DP costmodel | cell
DP | PPtheoryend | GWh DP energy theoretical potential | DP costmodel | cell
Both | protarea_constr | setting | input | double
RD | Q_RD_design | input | input | double
RD | Q_RD_design_LF | input | input | double
DP | QDesignLFPinletMinend | Load factor for Pinlet for DP projects for selected inlet-outlet combos tested in the optimization | DP costmodel | cell
DP | QDesignMeanPinletMinend |  | DP costmodel | cell
DP | QDesignPinletMinend | Design discharge for Pinlet for DP projects for selected inlet-outlet combos tested in the optimization | DP costmodel | cell
RD | RDCostElements |  | RD costmodel | cell
RD | RDCountry_id | Country ID for initial outlets generated at the start of runHydrus | RD costmodel | double | 2
RD | RDDepth | River depth for initial outlets generated at the start of runHydrus - not used in Dhaubanjar | RD costmodel | double | 2
RD | RDlakeSurface |  | RD costmodel | cell
RD | RDP |  | RD costmodel | double
RD | RDPnet |  | RD costmodel | double
RD | RDRegion_id | Sub-basinID for initial outlets generated at the start of runHydrus | RD costmodel | double | 2
RD | RDSurfaceLake15s |  | RD costmodel | double
RD | RDtheory_GWh | GWh RP energy theoretical potential | RD costmodel | double
RD | RDVolumeLake |  | RD costmodel | cell
RD | RDVolumeLake15s |  | RD costmodel | double
Both | rivermouth_constr | setting | input | double
Both | ro | Row index for initial list of selected outlets that is overwritten within runHydrus | Both costmodel | double
Input | ro_arc | Row index for initial outlets generated at the start of runHydrus | Outlet generator
Both | ros | Column index for all inlet-outlet combos tested in the cost optimization. For DP this tracks inlets. For RP this tracks outlets. | Both costmodel | double
Both | ross | Column index for inlet-outlet combos selected after overlap check. For DP this tracks inlets. For RP this tracks outlets. | Both costmodel | double
DP | rPin | Inlet row in basin domain - for all shortlisted inlets | DP costmodel | cell
DP | rPinMinend | Inlet col in basin domain - for min cost P project for all Qpdecreaser | DP costmodel | cell
NotUsed | runDP | setting | input | double
RD | runMini | setting | input | double
Both | runname | runname =<prefix>_<scenariotype>_<policytype>_<constraintype>_<hazard represntation type> | input | string
DP | runP | setting | input | double
RD | runRD | setting | input | double
Both | SysID | Plant type indicator after optimization (1=P system, 2=RD system) | Both costmodel | double
Both | SysIDs | Plant type indicator for inlet-outlet combos selected after overlap check (1=P system, 2=RD system). Vector is created by concatenating DP data above RP data. | Both costmodel | double | 1
Both | varyRiverLevel_HPtype | setting | input | double
Both | varyRPDP_Qdesign | setting | input | double
RD | Zoutlets | Z for all shortlisted outlets | RD costmodel | double
DP | ZPinletMinend | Z for all P inlets w min cost | DP costmodel | cell

## AllModelParameters
This table documents parameters used in Gernaat's model. Need to update parameter names that have changed and include new parameters added by Dhaubanjar.
For | Type | Description (Units) | Variable Name | Values in Gernaat
DP | Parameter | Efficiency turbine (%) | eta_DP | 80%
DP | Parameter | Number of inlet elevation levels evaluated per outlet (#) | ni | 6
DP | Parameter | Number of pipes in diversion pipe projects (m) | npipe_DP | 1, 2, 3 or 4
DP | Parameter | Pipe diameter (meters) | D_DP | linspace(0.1,4,10)
DP | Parameter | Search radius for inlets for diversion type projects based on average inlet-outlet distances in existing project, currently it is 20 km (# of cells) | sradius | 40
RD | Parameter | Dominant high value land use types in the basin | agriculture
RD | Parameter | Dominant agricultural products in the basin | temperate cereals, rice, maize, tropical cereals, roots and tubers, pulses and oil crops
RD | Parameter | Number of pipes in river dam projects (#) | npipe_RD | DamLength/65m
RD | Parameter | Pipe diameter (meters) | D_RD | 3
RD | Parameter | Water to wire efficiency incl. turbine losses, pipe friction losses (%) | eta_RD | 70%
Both | Parameter | Buffer zone around protected areas ~10km (# of cells) | win | 10 km
Both | Parameter | Distance between the outlets along river stretches, 1 cell is ~500m; Standard:50 ~25km; for development:2000 ~ 1000km (# of cells) | do | 50
Both | Parameter | Number of cells inland of basin outlet deselected ~200km (#) | rivermouth_inland | 400
Both | Parameter | Number of deselected sites upstream of outlet (#) | outletdeselect | 2
Both | Parameter | Cost cut off for technical potential ($/kWh) | cost_lim | 0.5
Both | Parameter | Interest rate on capital (%) | interest | 10
Both | Parameter | Annual cost of seismic hazard risks as share of total annualized cost (%) | Quakerate | 5% of total annualized cost
Both | Parameter | Operation and maintenance cost as share of total investments (%) | OMshare | 02.25% x total investments
Both | Parameter | Owners cost due to lead times IRENA 2012 Hydropower (%) | Ownersrate | 25% total annualized cost
Both | Parameter | Percentage of discharge diverted around the dam to ensure natural ecological flow of the river (%) | slackflow | 30%
Both | Parameter | Q cut off for mini hydropower plants, currently Max Q based on small-scale Hydropower Veileder 10MW document p20 (m3/s) | bighydro_cutoff | 50
DP | Constant | Roughness constant rough concrete (m) | e | 0.2
DP | Constant | Fluid viscosity of water (N-s/m2) | mu | 0.001
Both | Constant | Gravitational acceleration (m/s2) | g | 9.8
Both | Constant | Density of water (kg/m3) | rho | 1000
Both | Constant | Technical lifetime of hydropower projects (Years) | lifetime | 40
Both | Constant | Fixed transmission cost per delivered kWh: http://www.eia.gov/forecasts/aeo/tables_ref.cfm Table 8 EIA ANNUAL ENERGY OUTLOOK 2015 ($/kWh) | TransCost | 0.0034 * IR2013
Both | Constant | Exchange rate NOK to US$ 01/01/2010 | ER | 0.1725
Both | Constant | Inflation rate conversion to 2010 USD: World Bank Real effective exchange rate index | IR2002 | 1.24
Both | Constant | Inflation rate conversion to 2010 USD: http://data.worldbank.org/indicator/PX.REX.REER?page=2 | IR2005 | 1.09
Both | Constant | Inflation rate conversion to 2010 USD: http://data.worldbank.org/indicator/PX.REX.REER | IR2013 | 0.99
Both | Constant | Water depth cutoff (m) | depth_cutoff | 4
Both | Constant | Max Dam Height based on Q cutoff. This is consistent with big Hydro Veileder p62 (m) | MiniDamMax | 30
Both | Setting | Consider Q after reduction of water consumption: yes (1) or no (0) | waterconsumption | 0
Both | Setting | Slackflow of x to ensure natural flow of the river | slackflow_constraint | 0
Both | Setting | Avoid projects in mangrove areas: yes(1) or no(0) | mangrove_constr | 0
Both | Setting | Avoid projects in navigable rivers: yes(1) or no(0) | navi_constr | 0
Both | Setting | Avoid projects in NOAAs earthquake areas: yes(1) or no(0) | seismicnoaa_constr | 0
Both | Setting | Avoid projects in protected areas: yes(1) or no(0) | protarea_constr | 1
Both | Setting | Avoid projects in rivermouth: yes(1) or no(0) | rivermouth_constr | 1
Both | Setting | Avoid projects on locations in existing hydro lakes: yes(1) or no(0) | ExistingDams_constraint | 1
Both | Setting | Avoid projects on mainstream locations before the first GrandDam: yes(1) or no(0) | BeforeFirstDam_constraint | 1
Both | Setting | Deselect DP projects that are on the mainstream of RD projects: yes(1) or no(0) | deselect_mainstream | 0
Both | Setting | Deselect projects on basin mainstream: yes(1) or no(0) | mainstream_constr | 0
Both | Setting | Deselect in optim4 based on lake size in optim4: yes (1) or no (0). This setting should be on only in eco scenario | betaL | 0
Both | Setting | Deselection in optim4 based on cost per power weight: yes(1) or no(0) | betaCP | 1
Both | Setting | Deselection in optim4 based on power: yes(1) or no(0) | betaP | 0
Both | Setting | Deselection in optim4 based on project cost: yes(1) or no(0) | betaC | 0
Both | Setting | Deselection in optim4 based onflow acc (as indication of river length): yes(1) or no(0) | betaA | 0
Both | Setting | Enable technical cost constraint: yes(1) or no(0) | cost_constr | 1
Both | Setting | Enable seismic cost: yes(1) or no(0) | seismicpikcost | 1
Both | Setting | Enable distance to load cost: yes(1) or no(0) | discost_set | 1
RD | Setting | Enable accounting of Land value cost: yes(1) or no(0) | landval_set | 1
DP | Setting | Size of inlet windows around each valid outlet is 25 km (# of cells) | dowin | 50
DP | Setting | Number of Q-decreaser loops (#) | nd | 4
Both | Setting | Select projects on small streams (MiniHydro locations): yes(1) or no(0) | MiniHydro_select | 0
Both | Setting | Deselect projects on small streams (MiniHydro locations): yes(1) or no(0) | MiniHydro_deselect | 0
Both | Setting | Activate special cost models for MiniHydro locations: yes(1) or no(0) | MiniHydro_special | 0
Both | Setting | Asymmetric dams DP-systems: yes(1) or no(0) | ASYMDP | 0
Both | Setting | Asymmetric dams RD-systems: yes(1) or no(0) | ASYMRD | 0

## HP_SizeClasses
Class | Value | Lower Limit in MW | Lower Limit in GWh/yr | Source
Micro/Pico | <0.15 |  |  | From Siddiqui 2012
Mini | 0.15-5 MW | 0.15 | 1.314
Small | 5-50 MW | 5 | 43.8
Medium | 50 - 499 MW | 50 | 438
Large | 500 - 1000 MW | 500 | 4380
Mega | > 1000 MW | 1000 | 8760
Pico | <0.005 MW |  |  | From Hoes 2017
Micro | 0.005-0.1 | 0.005 | 0.0438
Mini | 0.1 - 1 MW | 0.1 | 0.876
Small | 1 - 10 MW | 1 | 8.76
Large | 10 - 1000 MW | 10 | 87.6
Mega | > 1000 MW | 1000 | 8760
Small | <10 MW |  |  | IRENA
Large | >10 MW
MY CLASSIFICATION
Don’t consider pico as too small only suitable for 1 household kind of
Class | Value | Lower Limit in MW | Lower Limit in GWh/yr
Micro | <0.15 MW | 0 |  | Can be considered off grid http://www.gilgitbaltistan.gov.pk/DownloadFiles/InvestmentPotential/HydroEnergy.pdf
Mini | 0.15 - 5 MW | 0.15 | 1.314
Small1 | 5 - 10 MW | 5 | 43.8
Small2 | 10 - 50 MW | 10 | 87.6
Medium | 50 - 500 MW | 50 | 438
Large | 500 - 1000 MW | 500 | 4380
Mega | > 1000 MW | 1000 | 8760