## Sanita
| Parameter |  | - | Default | +
| 14 scenarios |  | Min | Default | Max | Runname | Parameter | ParameterLoc
1 | Minimum head small DP (m) |  | 5 | 20 | 35 | smallHead | Psmall_minH | MainConfig
2 | Reservoir limit large RP (%) |  | 2 | 5 | 10 | res | storage_lim | MainConfig
3 | Generation Efficiency (%) | River Power | 80 | 90 | 100 | eff_RP | eta_generation_RD | CostConfig
4 |  | Large DP | 75 | 85 | 95 | eff_lDP | eta_generation_DP_large | CostConfig
5 |  | Small DP | 70 | 80 | 90 | eff_sDP | eta_generation_DP_small | CostConfig
6 | Interest rate (%) |  | 5 | 10 | 15 | ir | interest | CostConfig
7 | Environmental flow (%) |  | 20 | 30 | 40 | ef | eflow | MainConfig
27 scenarios
|  |  | Min | Default | Max
|  | RP_Qs | 'Q30' | 'Q40' | 'Q50'
|  | largeDP_Qs | 'Q25' | 'Q30' | 'Q40'
|  | smallDP_Qs | 'Q70' | 'Q80' | 'Q90'

## David
David's parameters
|  | -- | - | 0 | + | ++
| Interest rate | 5% | 7.5% | 10% | 12.5% | 15%
| Owners rate | 5% | 15% | 25% | 35% | 45%
| Construction cost | 0.50x | 0.75x | 1x | 1.25x | 1.5x
| Distance cost | 0.50x | 0.75x | 1x | 1.25x | 1.5x
| Displacement cost | 0 x GDP | 1x GDP | 2x GDP | 3x GDP | 4x GDP
| Economic Lifetime | 20 yr | 30 yr | 40 yr | 50 yr | 60 yr
Efficiency* | River Power | 50% | 60% | 70% | 80% | 90%
| Diversion canal power | 0.8 | 0.85 | 0.9 | 0.95 | 1
| LandValue | 0.5x | 0.75x | 1x | 1.25x | 1.5x
* The efficiency parameter for river power is defined as the water-to-wire efficiency, while the parameter for diversion canal power is defined as the turbine efficiency only. Other efficiency losses for diversional canal power relate to the friction losses in the pipes and are therefor site specific.